## RVC
Requirement Location | Feature | Sub Feature | Feature Description | Verification Goal | Properties | Pass/Fail Criteria | Type | Coverage Method | Coverage Details | Link to Coverage
Unprivileged ISA Chapter 16.3 | RVC Load and Store Instructions | C.LWSP | c.lwsp rd, uimm(x2) x[rd] = sext(M[x[2] + uimm][0:31]) Expands to lw rd, uimm[7:2](x2). Invalid when rd=x0. uimm treated as unsigned number rd is calculated using signed arithmetic | Exaustive proof of the instruction being decoded, executed and updating architectural states as specified in the unprivileged ISA standard under all possible circumstances | TBD | Assertion Check | Assertion | Full Proof | TBD | TBD
|  | C.FLWSP (RV32FC) | c.flwsp rd, uimm(x2) f[rd] = M[x[2] + uimm][0:31] Expands to flw rd, uimm[7:2](x2). uimm treated as unsigned number | Exaustive proof of the instruction being decoded, executed and updating architectural states as specified in the unprivileged ISA standard under all possible circumstances | TBD | Assertion Check | Assertion | Full Proof | TBD | TBD
|  | C.SWSP | c.swsp rs2, uimm(x2) M[x[2] + uimm][0:31] = x[rs2] Expands to sw rs2, uimm[7:2](x2). uimm treated as unsigned number | Exaustive proof of the instruction being decoded, executed and updating architectural states as specified in the unprivileged ISA standard under all possible circumstances | TBD | Assertion Check | Assertion | Full Proof | TBD | TBD
|  | C.FSWSP (RV32FC) | c.fswsp rs2, uimm(x2) M[x[2] + uimm][0:31] = f[rs2] Expands to fsw rs2, offset[7:2](x2). uimm treated as unsigned number | Exaustive proof of the instruction being decoded, executed and updating architectural states as specified in the unprivileged ISA standard under all possible circumstances | TBD | Assertion Check | Assertion | Full Proof | TBD | TBD
|  | C.LW | c.lw rd', uimm(rs1') x[rd] = sext(M[x[rs1] + uimm][0:31]), where rd=8+rd' and rs1=8+rs1' Expands to lw rd', uimm[6:2](rs1') | Exaustive proof of the instruction being decoded, executed and updating architectural states as specified in the unprivileged ISA standard under all possible circumstances | TBD | Assertion Check | Assertion | Full Proof | TBD | TBD
|  | C.FLW (RV32FC) | c.flw rd', uimm(rs1') f[rd] = M[x[rs1] + uimm][0:31], where rd=8+rd' and rs1=8+rs1' Expands to flw rd', uimm[6:2](rs1'). | Exaustive proof of the instruction being decoded, executed and updating architectural states as specified in the unprivileged ISA standard under all possible circumstances | TBD | Assertion Check | Assertion | Full Proof | TBD | TBD
|  | C.SW | c.sw rs2', uimm(rs1') M[x[rs1] + uimm][0:31] = x[rs2], where rs2=8+rs2' and rs1=8+rs1' Expands to sw rs2', uimm[6:2](rs1'). | Exaustive proof of the instruction being decoded, executed and updating architectural states as specified in the unprivileged ISA standard under all possible circumstances | TBD | Assertion Check | Assertion | Full Proof | TBD | TBD
|  | C.FSW (RV32FC) | c.fsw rs2', uimm(rs1') M[x[rs1] + uimm][0:31] = f[rs2], where rs2=8+rs2' and rs1=8+rs1' Expands to fsw rs2', uimm[6:2](rs1'). | Exaustive proof of the instruction being decoded, executed and updating architectural states as specified in the unprivileged ISA standard under all possible circumstances | TBD | Assertion Check | Assertion | Full Proof | TBD | TBD
Unprivileged ISA Chapter 16.4 | RVC Control Transfer Instructions | C.J | c.j imm[11:1] pc += sext(imm) pc is calculated using signed arithmetic Expands to jal x0, imm[11:1]. | Exaustive proof of the instruction being decoded, executed and updating architectural states as specified in the unprivileged ISA standard under all possible circumstances | TBD | Assertion Check | Assertion | Full Proof | TBD | TBD
|  | C.JAL | c.jal imm[11:1] x[1] = pc+2; pc += sext(imm) pc is calculated using signed arithmetic. | Exaustive proof of the instruction being decoded, executed and updating architectural states as specified in the unprivileged ISA standard under all possible circumstances | TBD | Assertion Check | Assertion | Full Proof | TBD | TBD
|  | C.JR | c.jr rs1 pc = x[rs1] Expands to jalr x0, 0(rs1). Invalid when rs1=x0. | Exaustive proof of the instruction being decoded, executed and updating architectural states as specified in the unprivileged ISA standard under all possible circumstances | TBD | Assertion Check | Assertion | Full Proof | TBD | TBD
|  | C.JALR | c.jalr rs1 t = pc + 2; pc = x[rs1]; x[1] = t Expands to jalr x1, 0(rs1). Invalid when rs1=x0. | Exaustive proof of the instruction being decoded, executed and updating architectural states as specified in the unprivileged ISA standard under all possible circumstances | TBD | Assertion Check | Assertion | Full Proof | TBD | TBD
|  | C.BEQZ | c.beqz rs1', imm[8:1] if (x[8+rs1'] == 0) pc += sext(imm) Expands to beq rs1', x0, imm[8:1]. pc is calculated using signed arithmetic. | Exaustive proof of the instruction being decoded, executed and updating architectural states as specified in the unprivileged ISA standard under all possible circumstances | TBD | Assertion Check | Assertion | Full Proof | TBD | TBD
|  | C.BNEZ | c.bnez rs1', imm[8:1] if (x[8+rs1'] ≠ 0) pc += sext(imm) Expands to bne rs1', x0, imm[8:1]. pc is calculated using signed arithmetic. | Exaustive proof of the instruction being decoded, executed and updating architectural states as specified in the unprivileged ISA standard under all possible circumstances | TBD | Assertion Check | Assertion | Full Proof | TBD | TBD
Unprivileged ISA Chapter 16.5 | RVC Integer Computational Instructions | C.LI | c.li rd, imm[5:0] x[rd] = sext(imm) Expands to addi rd, x0, imm[5:0]. Invalid when rd=x0. rd is calculated using signed arithmetic | Exaustive proof of the instruction being decoded, executed and updating architectural states as specified in the unprivileged ISA standard under all possible circumstances | TBD | Assertion Check | Assertion | Full Proof | TBD | TBD
|  | C.LUI | c.lui rd, nzimm[17:12] x[rd] = sext(nzimm[17:12] << 12) Expands to lui rd, nzimm[17:12]. Invalid when rd = {x0, x2} or imm = 0. rd is calculated using signed arithmetic. | Exaustive proof of the instruction being decoded, executed and updating architectural states as specified in the unprivileged ISA standard under all possible circumstances | TBD | Assertion Check | Assertion | Full Proof | TBD | TBD
|  | C.ADDI | c.addi rd, nzimm[5:0] x[rd] = x[rd] + sext(nzimm[5:0]) Expands to addi rd, rd, nzimm[5:0]. Invalid when rd=x0 or nzimm = 0. Arithmetic overflow is lost and ignored. rd is calculated using signed arithmetic. | Exaustive proof of the instruction being decoded, executed and updating architectural states as specified in the unprivileged ISA standard under all possible circumstances | TBD | Assertion Check | Assertion | Full Proof | TBD | TBD
|  | C.ADDI16SP | c.addi16sp nzimm[9:4] x[2] = x[2] + sext(nzimm[9:4]) Expands to addi x2, x2, nzimm[9:4]. Invalid when nzimm=0. rd is calculated using signed arithmetic. | Exaustive proof of the instruction being decoded, executed and updating architectural states as specified in the unprivileged ISA standard under all possible circumstances | TBD | Assertion Check | Assertion | Full Proof | TBD | TBD
|  | C.ADDI4SPN | c.addi4spn rd', nzuimm[9:2] x[8+rd'] = x[2] + nzuimm[9:2] Expands to addi rd', x2, nzuimm[9:2]. Invalid when nzuimm = 0. rd is calculated using signed arithmetic. | Exaustive proof of the instruction being decoded, executed and updating architectural states as specified in the unprivileged ISA standard under all possible circumstances | TBD | Assertion Check | Assertion | Full Proof | TBD | TBD
|  | C.SLLI | c.slli rd, uimm[5:0] x[rd] = x[rd] << uimm[5:0] Expands to slli rd, rd, uimm[5:0]. Invalid when uimm[5] = 1, or uimm=0, or rd=x0. | Exaustive proof of the instruction being decoded, executed and updating architectural states as specified in the unprivileged ISA standard under all possible circumstances | TBD | Assertion Check | Assertion | Full Proof | TBD | TBD
|  | C.SRLI | c.srli rd', uimm[5:0] x[8+rd'] = x[8+rd'] >>u uimm[5:0] Expands to srli rd', rd', uimm[5:0]. Invalid when uimm[5] = 1, or uimm=0, | Exaustive proof of the instruction being decoded, executed and updating architectural states as specified in the unprivileged ISA standard under all possible circumstances | TBD | Assertion Check | Assertion | Full Proof | TBD | TBD
|  | C.SRAI | c.srai rd', uimm[5:0] x[8+rd'] = x[8+rd'] >>s uimm[5:0] Expands to srai rd', rd', uimm[5:0]. | Exaustive proof of the instruction being decoded, executed and updating architectural states as specified in the unprivileged ISA standard under all possible circumstances | TBD | Assertion Check | Assertion | Full Proof | TBD | TBD
|  | C.ANDI | c.andi rd', imm[5:0] x[8+rd'] = x[8+rd'] & sext(imm[5:0]) Expands to andi rd', rd', imm[5:0]. imm treated as signed number | Exaustive proof of the instruction being decoded, executed and updating architectural states as specified in the unprivileged ISA standard under all possible circumstances | TBD | Assertion Check | Assertion | Full Proof | TBD | TBD
|  | C.MV | c.mv rd, rs2 x[rd] = x[rs2] Expands to add rd, x0, rs2. Invalid when rs2=x0 or rd =x0. | Exaustive proof of the instruction being decoded, executed and updating architectural states as specified in the unprivileged ISA standard under all possible circumstances | TBD | Assertion Check | Assertion | Full Proof | TBD | TBD
|  | C.ADD | c.add rd, rs2 x[rd] = x[rd] + x[rs2] Expands to add rd, rd, rs2. Invalid when rd=x0 or rs2=x0. Arithmetic overflow is ignored | Exaustive proof of the instruction being decoded, executed and updating architectural states as specified in the unprivileged ISA standard under all possible circumstances | TBD | Assertion Check | Assertion | Full Proof | TBD | TBD
|  | C.AND | c.and rd', rs2' x[8+rd'] = x[8+rd'] & x[8+rs2'] Expands to and rd', rd', rs2'. | Exaustive proof of the instruction being decoded, executed and updating architectural states as specified in the unprivileged ISA standard under all possible circumstances | TBD | Assertion Check | Assertion | Full Proof | TBD | TBD
|  | C.OR | c.or rd', rs2' x[8+rd'] = x[8+rd'] ¦ x[8+rs2'] Expands to or rd', rd', rs2'. | Exaustive proof of the instruction being decoded, executed and updating architectural states as specified in the unprivileged ISA standard under all possible circumstances | TBD | Assertion Check | Assertion | Full Proof | TBD | TBD
|  | C.XOR | c.xor rd', rs2' x[8+rd'] = x[8+rd'] ^ x[8+rs2'] Expands to xor rd', rd', rs2'. | Exaustive proof of the instruction being decoded, executed and updating architectural states as specified in the unprivileged ISA standard under all possible circumstances | TBD | Assertion Check | Assertion | Full Proof | TBD | TBD
|  | C.SUB | c.sub rd', rs2' x[8+rd'] = x[8+rd'] - x[8+rs2'] Expands to sub rd', rd', rs2'. Arithmetic underflow is ignored | Exaustive proof of the instruction being decoded, executed and updating architectural states as specified in the unprivileged ISA standard under all possible circumstances | TBD | Assertion Check | Assertion | Full Proof | TBD | TBD
|  | C.NOP | c.nop Expands to nop. | Exaustive proof of the instruction being decoded, executed and updating architectural states as specified in the unprivileged ISA standard under all possible circumstances | TBD | Assertion Check | Assertion | Full Proof | TBD | TBD
|  | C.EBREAK | c.ebreak RaiseException(Breakpoint) Expands to ebreak. | Exaustive proof of the instruction being decoded, executed and updating architectural states as specified in the unprivileged ISA standard under all possible circumstances | TBD | Assertion Check | Assertion | Full Proof | TBD | TBD
Unprivileged ISA Chapter 16.7 | RVC HINT Instructions | C.NOP | Normal instruction with nzimm≠0 | Exaustive proof of the instruction being decoded, executed and updating architectural states as specified in the unprivileged ISA standard under all possible circumstances | TBD | Assertion Check | Assertion | Full Proof | TBD | TBD
|  | C.ADDI | Normal instruction with rd≠x0, nzimm=0 | Exaustive proof of the instruction being decoded, executed and updating architectural states as specified in the unprivileged ISA standard under all possible circumstances | TBD | Assertion Check | Assertion | Full Proof | TBD | TBD
|  | C.LI | Normal instruction with rd=x0 | Exaustive proof of the instruction being decoded, executed and updating architectural states as specified in the unprivileged ISA standard under all possible circumstances | TBD | Assertion Check | Assertion | Full Proof | TBD | TBD
|  | C.LUI | Normal instruction with rd=x0, nzimm≠0 | Exaustive proof of the instruction being decoded, executed and updating architectural states as specified in the unprivileged ISA standard under all possible circumstances | TBD | Assertion Check | Assertion | Full Proof | TBD | TBD
|  | C.MV | Normal instruction with rd=x0, rs2≠0 | Exaustive proof of the instruction being decoded, executed and updating architectural states as specified in the unprivileged ISA standard under all possible circumstances | TBD | Assertion Check | Assertion | Full Proof | TBD | TBD
|  | C.ADD | Normal instruction with rd=x0, rs2≠0 | Exaustive proof of the instruction being decoded, executed and updating architectural states as specified in the unprivileged ISA standard under all possible circumstances | TBD | Assertion Check | Assertion | Full Proof | TBD | TBD
|  | C.SLLI | Normal instruction with rd=x0, nzimm≠0 | Exaustive proof of the instruction being decoded, executed and updating architectural states as specified in the unprivileged ISA standard under all possible circumstances | TBD | Assertion Check | Assertion | Full Proof | TBD | TBD
|  | C.SLLI64 | Normal instruction with nzimm=0 | Exaustive proof of the instruction being decoded, executed and updating architectural states as specified in the unprivileged ISA standard under all possible circumstances | TBD | Assertion Check | Assertion | Full Proof | TBD | TBD
|  | C.SRLI64 | Normal instruction with nzimm=0 | Exaustive proof of the instruction being decoded, executed and updating architectural states as specified in the unprivileged ISA standard under all possible circumstances | TBD | Assertion Check | Assertion | Full Proof | TBD | TBD
|  | C.SRAI64 | Normal instruction with nzimm=0 | Exaustive proof of the instruction being decoded, executed and updating architectural states as specified in the unprivileged ISA standard under all possible circumstances | TBD | Assertion Check | Assertion | Full Proof | TBD | TBD
-------------------------------------------------------------------------------------------------------------------------------------------------------------------------------------------------------- END -----------------------------------------------------------------------------------------------------------------------------------------------------------------------------------------------------------------------------------------------------------------

## DONOTDELETE (hidden)
Properties | Pass/Fail Criteria | Type | Coverage Method
TBD | Self Checking Test | Assertion | Full Proof
RV32I.CSR_a | Signature Check | Cover Statement | Partial Proof
RV32I.Ret_a | Check against ISS | Assumption | Witness
RV32I.CallBreak_a | Check against RM |  | Observation Coverage
RV32I.FENCE_a | Assertion Check
RV32I.Arith_a | Other
RV32I.Branch_a
RV32I.Jump_a
RV32I.Mem_a
RV32M.all_a
RVC.Arith_a
RVC.Branch_a
RVC.Jump_a
RVC.Mem_a