## RV32C
Requirement Location | Feature | Sub Feature | Description | Verification Goal | Pass/Fail Criteria | Test Type | Coverage Method | Link to Coverage | Missing coverage
Unprivileged ISA Chapter 16.1 | RVC, Instruction non-specific |  | Instructions aligned on any 16-bit boundary. | Excercise with 16-bit instructions freely intermixed with 32-bit instructions. Check that no instructions can raise instruction-address-misaligned exceptions. | Compliance tests: correct test signature. Random tests: RTL matches ISS. | Non-test-specific | Check that both base instructions and compressed instuctions are aligned on 16-bit and 32-bit boundaries | Note: the functional coverage code for the RV32IMC instructions is in class uvme_rv32isa_covg, implemented in file core-v-verif/cv32/env/uvme_cv32/cov/uvme_rv32isa_covg.sv. The “link to coverage” below will provide only the name of the covergroup in that model. | NOTE: the following coverage goals were removed from this plan because they are seen as high-cost / low-value: 1. toggle all bits on all GPRs and immediates. 2. all combinations of source and destination operands. 3. all immediate values and destination regs. 4. coverage of arbitrary +ve and -ve values. NOTE: the following coverage goals were WAIVED from this plan because of testbench limitations: 1. check for arithmetic overflow/underflow. 2. check that all RV32C instructions are aligned to 16/32-bit boundaries.
Unprivileged ISA Chapter 16.3 | RV32C Load and Store Instructions | C.LWSP | c.lwsp rd, uimm(x2) x[rd] = sext(M[x[2] + uimm][0:31]) Expands to lw rd, uimm[7:2](x2). Invalid when rd=x0. uimm treated as unsigned number rd is calculated using signed arithmetic | Exercise instruction using all legal destination GPRs. Cover different values of uimm, including minimum and maximum values. Cover +ve and -ve values of rd. No need for exhaustive coverage of all immediate and registers values | Compliance tests: correct test signature. Random tests: RTL matches ISS. | Compliance / Random | Test case (Compliance). Functional coverage of verification goals. | c_lwsp_cg
|  | C.FLWSP (RV32FC) | c.flwsp rd, uimm(x2) f[rd] = M[x[2] + uimm][0:31] Expands to flw rd, uimm[7:2](x2). uimm treated as unsigned number | Treated as illegal instruction when FPU=0 | Pass: c.flwsp is fetched and an illegal instruction exception occurs. Fail: c.flwsp is fetched and an illegal instruction exception does not occur. | Directed Test | Test case. No specific functional coverage. | n/a for cv32e40p
|  | C.FLDSP (RV32DC) | c.fldsp rd, uimm(x2) f[rd] = M[x[2] + uimm][0:63] Expands to fld rd, uimm[8:3](x2). uimm treated as unsigned number | Treated as illegal instruction (regardless of FPU value) | Pass: c.fldsp is fetched and an illegal instruction exception occurs. Fail: c.fldsp is fetched and an illegal instruction exception does not occur. | Directed Test | Test case. No specific functional coverage. | n/a for cv32e40p
|  | C.SWSP | c.swsp rs2, uimm(x2) M[x[2] + uimm][0:31] = x[rs2] Expands to sw rs2, uimm[7:2](x2). uimm treated as unsigned number | Memory written with expected values. Exercise instruction using all legal source GPRs. Cover different values of uimm, including minimum and maximum values. No need for exhaustive coverage of all immediate and registers values | Compliance tests: correct test signature. Random tests: RTL matches ISS. Backdoor check of memory after load is required. | Compliance / Random | Test case (Compliance). Functional coverage of verification goals. | c_swsp_cg
|  | C.FSWSP (RV32FC) | c.fswsp rs2, uimm(x2) M[x[2] + uimm][0:31] = f[rs2] Expands to fsw rs2, offset[7:2](x2). uimm treated as unsigned number | Treated as illegal instruction when FPU=0 | Pass: c.fswsp is fetched and an illegal instruction exception occurs. Fail: c.fswsp is fetched and an illegal instruction exception does not occur. | Directed Test | Test case. No specific functional coverage. | n/a for cv32e40p
|  | C.FSDSP (RV32DC) | c.fsdsp rs2, uimm(x2) M[x[2] + uimm][0:63] = f[rs2] Expands to fsd rs2, offset[8:3](x2). uimm treated as unsigned number | Memory written with expected values. Exercise instruction using all legal source floating-point registers. Cover different values of uimm, including minimum and maximum values. No need for exhaustive coverage of all immediate and registers values | Compliance tests: correct test signature. Random tests: RTL matches ISS. Backdoor check of memory after load is required. | Compliance / Random | Test case (Compliance). Functional coverage of verification goals. | n/a for cv32e40p
|  | C.LW | c.lw rd', uimm(rs1') x[rd] = sext(M[x[rs1] + uimm][0:31]), where rd=8+rd' and rs1=8+rs1' Expands to lw rd', uimm[6:2](rs1') | Exercise instruction using all legal destination GPRs (x8-x15). Cover different values of uimm, including minimum and maximum values. Cover +ve and -ve values of rd. No need for exhaustive coverage of all immediate and registers values | Compliance tests: correct test signature. Random tests: RTL matches ISS. | Compliance / Random | Test case (Compliance). Functional coverage of verification goals. | c_lw_cg
|  | C.FLW (RV32FC) | c.flw rd', uimm(rs1') f[rd] = M[x[rs1] + uimm][0:31], where rd=8+rd' and rs1=8+rs1' Expands to flw rd', uimm[6:2](rs1'). | Treated as illegal instruction when FPU=0 | Pass: c.flw is fetched and an illegal instruction exception occurs. Fail: c.flw is fetched and an illegal instruction exception does not occur. | Directed Test | Test case. No specific functional coverage. | n/a for cv32e40p
|  | C.FLD (RV32DC) | c.fld rd', uimm(rs1') f[rd] = M[x[rs1] + uimm][0:63], , where rd=8+rd' and rs1=8+rs1' Expands to fld rd',uimm[7:3](rs1'). | Exercise instruction using all legal destination floating-point registers (f8-f15). Cover different values of uimm, including minimum and maximum values. No need for exhaustive coverage of all immediate and registers values | Compliance tests: correct test signature. Random tests: RTL matches ISS. | Compliance / Random | Test case (Compliance). Functional coverage of verification goals. | n/a for cv32e40p
|  | C.SW | c.sw rs2', uimm(rs1') M[x[rs1] + uimm][0:31] = x[rs2], where rs2=8+rs2' and rs1=8+rs1' Expands to sw rs2', uimm[6:2](rs1'). | Memory written with expected values. Exercise instruction using all legal source GPRs (x8-x15). Cover different values of uimm, including minimum and maximum values. No need for exhaustive coverage of all immediate and registers values | Compliance tests: correct test signature. Random tests: RTL matches ISS. Backdoor check of memory after load is required. | Compliance / Random | Test case (Compliance). Functional coverage of verification goals. | c_sw_cg
|  | C.FSW (RV32FC) | c.fsw rs2', uimm(rs1') M[x[rs1] + uimm][0:31] = f[rs2], where rs2=8+rs2' and rs1=8+rs1' Expands to fsw rs2', uimm[6:2](rs1'). | Treated as illegal instruction when FPU=0 | Pass: c.fsw is fetched and an illegal instruction exception occurs. Fail: c.fsw is fetched and an illegal instruction exception does not occur. | Directed Test | Test case. No specific functional coverage. | n/a for cv32e40p
|  | C.FSD (RV32DC) | /C.LW | Memory written with expected values. Exercise instruction using all legal source floating-point registers (f8-f15). Cover different values of uimm, including minimum and maximum values. No need for exhaustive coverage of all immediate and registers values | Compliance tests: correct test signature. Random tests: RTL matches ISS. Backdoor check of memory after load is required. | Compliance / Random | Test case (Compliance). Functional coverage of verification goals. | n/a for cv32e40p
Unprivileged ISA Chapter 16.4 | RV32C Control Transfer Instructions | C.J | c.j imm[11:1] pc += sext(imm) pc is calculated using signed arithmetic Expands to jal x0, imm[11:1]. | Cover both +ve and -ve values of imm, including maximum values. No need for exhaustive coverage of all immediate and registers values | Compliance tests: correct test signature. Random tests: RTL matches ISS. Backdoor check of PC would be highly desirable. | Compliance / Random | Test case (Compliance). Functional coverage of verification goals. | c_j_cg
|  | C.JAL | c.jal imm[11:1] x[1] = pc+2; pc += sext(imm) pc is calculated using signed arithmetic. | Cover both +ve and -ve values of imm, including maximum values. No need for exhaustive coverage of all immediate and registers values |  | Compliance / Random | Test case (Compliance). Functional coverage of verification goals. | c_jal_cg
|  | C.JR | c.jr rs1 pc = x[rs1] Expands to jalr x0, 0(rs1). Invalid when rs1=x0. | Exercise instruction using all legal source GPRs. Cover case when lsb of rs1 is both 1’b1 and 1’b0. Note: lsb of rs1 should be ignored. No need for exhaustive coverage of all immediate and registers values | Compliance tests: correct test signature. Random tests: RTL matches ISS. Backdoor check of PC would be highly desirable. | Compliance / Random | Test case (Compliance). Functional coverage of verification goals. | c_jr_cg
|  | C.JALR | c.jalr rs1 t = pc + 2; pc = x[rs1]; x[1] = t Expands to jalr x1, 0(rs1). Invalid when rs1=x0. | Exercise instruction using all legal source GPRs. Cover case when lsb of rs1 is both 1’b1 and 1’b0. Note: lsb of rs1 should be ignored. No need for exhaustive coverage of all immediate and registers values | Compliance tests: correct test signature. Random tests: RTL matches ISS. Backdoor check of PC would be highly desirable. | Compliance / Random | Test case (Compliance). Functional coverage of verification goals. | c_jalr_cg
|  | C.BEQZ | c.beqz rs1', imm[8:1] if (x[8+rs1'] == 0) pc += sext(imm) Expands to beq rs1', x0, imm[8:1]. pc is calculated using signed arithmetic. | Exercise instruction using all legal source GPRs (x8-x15). Cover both +ve and -ve values of imm, including maximum values. Cover branch taken and not taken No need for exhaustive coverage of all immediate and registers values | Compliance tests: correct test signature. Random tests: RTL matches ISS. Backdoor check of PC would be highly desirable. | Compliance / Random | Test case (Compliance). Functional coverage of verification goals. | c_beqz_cg
|  | C.BNEZ | c.bnez rs1', imm[8:1] if (x[8+rs1'] ≠ 0) pc += sext(imm) Expands to bne rs1', x0, imm[8:1]. pc is calculated using signed arithmetic. | Exercise instruction using all legal source GPRs (x8-x15). Cover both +ve and -ve values of imm, including maximum values. Cover branch taken and not taken No need for exhaustive coverage of all immediate and registers values | Compliance tests: correct test signature. Random tests: RTL matches ISS. Backdoor check of PC would be highly desirable. | Compliance / Random | Test case (Compliance). Functional coverage of verification goals. | c_bnez_cg
Unprivileged ISA Chapter 16.5 | RV32C Integer Computational Instructions | C.LI | c.li rd, imm[5:0] x[rd] = sext(imm) Expands to addi rd, x0, imm[5:0]. Invalid when rd=x0. rd is calculated using signed arithmetic | Exercise instruction using all legal destination GPRs. Cover both +ve and -ve values of imm, including maximum values. No need for exhaustive coverage of all immediate and registers values | Compliance tests: correct test signature. Random tests: RTL matches ISS. | Compliance / Random | Test case (Compliance). Functional coverage of verification goals. | c_li_cg
|  | C.LUI | c.lui rd, nzimm[17:12] x[rd] = sext(nzimm[17:12] << 12) Expands to lui rd, nzimm[17:12]. Invalid when rd = {x0, x2} or imm = 0. rd is calculated using signed arithmetic. | Exercise instruction using all legal destination GPRs. Cover both +ve and -ve values of imm, including maximum values. No need for exhaustive coverage of all immediate and registers values | Compliance tests: correct test signature. Random tests: RTL matches ISS. | Compliance / Random | Test case (Compliance). Functional coverage of verification goals. | c_lui_cg
|  | C.ADDI | c.addi rd, nzimm[5:0] x[rd] = x[rd] + sext(nzimm[5:0]) Expands to addi rd, rd, nzimm[5:0]. Invalid when rd=x0 or nzimm = 0. Arithmetic overflow is lost and ignored. rd is calculated using signed arithmetic. | Exercise instruction using all legal destination GPRs. Cover both +ve and -ve values of nzimm, including maximum values. Exercise overflow and underflow. No need for exhaustive coverage of all immediate and registers values | Compliance tests: correct test signature. Random tests: RTL matches ISS. | Compliance / Random | Test case (Compliance). Functional coverage of verification goals. | c_addi_cg
|  | C.ADDI16SP | c.addi16sp nzimm[9:4] x[2] = x[2] + sext(nzimm[9:4]) Expands to addi x2, x2, nzimm[9:4]. Invalid when nzimm=0. rd is calculated using signed arithmetic. | Cover both +ve and -ve values of nzimm, including maximum values. Exercise overflow and underflow. No need for exhaustive coverage of all immediate and registers values | Compliance tests: correct test signature. Random tests: RTL matches ISS. | Compliance / Random | Test case (Compliance). Functional coverage of verification goals. | c_addi16sp_cg
|  | C.ADDI4SPN | c.addi4spn rd', nzuimm[9:2] x[8+rd'] = x[2] + nzuimm[9:2] Expands to addi rd', x2, nzuimm[9:2]. Invalid when nzuimm = 0. rd is calculated using signed arithmetic. | Exercise instruction using all legal destination GPRs. Cover maximum value of nzuimm. Exercise overflow. No need for exhaustive coverage of all immediate and registers values | Compliance tests: correct test signature. Random tests: RTL matches ISS. | Compliance / Random | Test case (Compliance). Functional coverage of verification goals. | c_addi4spn_cg
|  | C.SLLI | c.slli rd, uimm[5:0] x[rd] = x[rd] << uimm[5:0] Expands to slli rd, rd, uimm[5:0]. Invalid when uimm[5] = 1, or uimm=0, or rd=x0. | Exercise instruction using all legal destination GPRs. Cover minimum and maximum value of uimm. No need for exhaustive coverage of all immediate and registers values | Compliance tests: correct test signature. Random tests: RTL matches ISS. | Compliance / Random | Test case (Compliance). Functional coverage of verification goals. | c_slli_cg
|  | C.SRLI | c.srli rd', uimm[5:0] x[8+rd'] = x[8+rd'] >>u uimm[5:0] Expands to srli rd', rd', uimm[5:0]. Invalid when uimm[5] = 1, or uimm=0, | Exercise instruction using all legal destination GPRs. Cover minimum and maximum value of uimm. No need for exhaustive coverage of all immediate and registers values | Compliance tests: correct test signature. Random tests: RTL matches ISS. | Compliance / Random | Test case (Compliance). Functional coverage of verification goals. | c_srli_cg
|  | C.SRAI | c.srai rd', uimm[5:0] x[8+rd'] = x[8+rd'] >>s uimm[5:0] Expands to srai rd', rd', uimm[5:0]. | Exercise instruction using all legal destination GPRs. Cover both +ve and -ve values of rd' No need for exhaustive coverage of all immediate and registers values | Compliance tests: correct test signature. Random tests: RTL matches ISS. | Compliance / Random | Test case (Compliance). Functional coverage of verification goals. | c_srai_cg
|  | C.ANDI | c.andi rd', imm[5:0] x[8+rd'] = x[8+rd'] & sext(imm[5:0]) Expands to andi rd', rd', imm[5:0]. imm treated as signed number | Exercise instruction using all legal destination GPRs (x8-x15). Cover both +ve and -ve values of imm, including maximum values. No need for exhaustive coverage of all immediate and registers values | Compliance tests: correct test signature. Random tests: RTL matches ISS. | Compliance / Random | Test case (Compliance). Functional coverage of verification goals. | c_andi_cg
|  | C.MV | c.mv rd, rs2 x[rd] = x[rs2] Expands to add rd, x0, rs2. Invalid when rs2=x0 or rd =x0. | Exercise instruction using all combinations of source and destination operands. No need for exhaustive coverage of all immediate and registers values | Compliance tests: correct test signature. Random tests: RTL matches ISS. | Compliance / Random | Test case (Compliance). Functional coverage of verification goals. | c_mv_cg
|  | C.ADD | c.add rd, rs2 x[rd] = x[rd] + x[rs2] Expands to add rd, rd, rs2. Invalid when rd=x0 or rs2=x0. Arithmetic overflow is lost and ignored | Exercise instruction using all valid combinations of source and destination operands. Exercise overflow and underflow. No need for exhaustive coverage of all immediate and registers values | Compliance tests: correct test signature. Random tests: RTL matches ISS. | Compliance / Random | Test case (Compliance). Functional coverage of verification goals. | c_add_cg
|  | C.AND | c.and rd', rs2' x[8+rd'] = x[8+rd'] & x[8+rs2'] Expands to and rd', rd', rs2'. | Exercise instruction using all valid combinations of source and destination operands (x8-x15). No need for exhaustive coverage of all immediate and registers values | Compliance tests: correct test signature. Random tests: RTL matches ISS. | Compliance / Random | Test case (Compliance). Functional coverage of verification goals. | c_and_cg
|  | C.OR | c.or rd', rs2' x[8+rd'] = x[8+rd'] ¦ x[8+rs2'] Expands to or rd', rd', rs2'. | Exercise instruction using all valid combinations of source and destination operands (x8-x15). No need for exhaustive coverage of all immediate and registers values | Compliance tests: correct test signature. Random tests: RTL matches ISS. | Compliance / Random | Test case (Compliance). Functional coverage of verification goals. | c_or_cg
|  | C.XOR | c.xor rd', rs2' x[8+rd'] = x[8+rd'] ^ x[8+rs2'] Expands to xor rd', rd', rs2'. | Exercise instruction using all valid combinations of source and destination operands (x8-x15). No need for exhaustive coverage of all immediate and registers values | Compliance tests: correct test signature. Random tests: RTL matches ISS. | Compliance / Random | Test case (Compliance). Functional coverage of verification goals. | c_xor_cg
|  | C.SUB | c.sub rd', rs2' x[8+rd'] = x[8+rd'] - x[8+rs2'] Expands to sub rd', rd', rs2'. Arithmetic underflow is ignored | Exercise instruction using all combinations of source and destination operands (x8-x15). Exercise underflow. No need for exhaustive coverage of all immediate and registers values | Compliance tests: correct test signature. Random tests: RTL matches ISS. | Compliance / Random | Test case (Compliance). Functional coverage of verification goals. | c_sub_cg
|  | C.EBREAK | c.ebreak RaiseException(Breakpoint) Expands to ebreak. | TBD: requires specification of the CV32E40P execution environment interface. |  |  |  | c_ebreak_cg
|  | Defined Illegal Instruction | A 16-bit instruction with all bits zero is an illegal instruction. | Treated as illegal instruction (always) Test with both 32-bit and 16-bit alignment. | Pass: 16'h0000 is fetched and an illegal instruction exception occurs. Fail: 16'h0000 is fetched and an illegal instruction exception does not occur. | Directed Test | Test case. No specific functional coverage. | n/a for cv32e40p | The RM does not provide coverage data for illegal instructions. Coverage of illegals is done via a combination of directed and pseudo-random script-generated tests. Code coverage is used to track completeness.
Unprivileged ISA Chapter 16.6 |  |  | On implementations that support the C extension, compressed forms of the I instructions permitted inside constrained LR/SC sequences, as described in Section 8.3, are also permitted inside constrained LR/SC sequences
Unprivileged ISA Chapter 16.7 | RV32C HINT Instructions | C.NOP | Normal instruction with nzimm≠0 | Make sure we see all 11 instructions listed under Sub Feature as a HINT instruction at least once. No need for exhaustive coverage of all immediate values and destination registers. | NOP operation. Check that the PC increments but all other GRPs are unaffected. | Compliance / Random | Functional coverage of specific conditions that make these instructions HINTs. | See above covergroups.
|  | C.ADDI | Normal instruction with rd≠x0, nzimm=0
|  | C.LI | Normal instruction with rd=x0
|  | C.LUI | Normal instruction with rd=x0, nzimm≠0
|  | C.MV | Normal instruction with rd=x0, rs2≠0
|  | C.ADD | Normal instruction with rd=x0, rs2≠0
|  | C.SLLI | Normal instruction with rd=x0, nzimm≠0
|  | C.SLLI64 | Normal instruction with nzimm=0
|  | C.SRLI64 | Normal instruction with nzimm=0
|  | C.SRAI64 | Normal instruction with nzimm=0
-------------------------------------------------------------------------------------------------------------------------------------------------------------------------------------------------------- END -----------------------------------------------------------------------------------------------------------------------------------------------------------------------------------------------------------------------------------------------------------------
Note on A2: [Threaded comment] Your version of Excel allows you to read this threaded comment; however, any edits to it will get removed if the file is opened in a newer version of Excel. Learn more: https://go.microsoft.com/fwlink/?linkid=870924 Comment: Remove test of instruction-address-misaligned from CV32E40P_instruction_exceptions.xlsx? Reply: Yes, that was removed from the Exceptions Vplan as the CV32E40P will not attempt to fetch from byte boundaries and byte aligned instructions are indistinquishable from illegal instructions.
Note on A21: [Threaded comment] Your version of Excel allows you to read this threaded comment; however, any edits to it will get removed if the file is opened in a newer version of Excel. Learn more: https://go.microsoft.com/fwlink/?linkid=870924 Comment: Check behavior of 'defined illegal instruction' Reply: Done. Thanks!
Note on A38: [Threaded comment] Your version of Excel allows you to read this threaded comment; however, any edits to it will get removed if the file is opened in a newer version of Excel. Learn more: https://go.microsoft.com/fwlink/?linkid=870924 Comment: Do we support atomic extension ? This point should be part of the verification plan of the atomic extension ? Arjan Bink: No, we do not support 'A'
Note on B3: [Threaded comment] Your version of Excel allows you to read this threaded comment; however, any edits to it will get removed if the file is opened in a newer version of Excel. Learn more: https://go.microsoft.com/fwlink/?linkid=870924 Comment: Check illegal instruction exception for c.ldsp, c.lqsp, c.fldsp Check illegal instruction exception for c.flwsp with F = 0 Check illegal instruction exception for c.sdsp, c.sqsp, c.fsdsp Check illegal instruction exception for c.fswsp with F = 0 Check illegal instruction exception for c.ld, c.lq, c.fld Check illegal instruction exception for c.flw with F = 0 Check illegal instruction exception for reserved c.lwsp, c.flwsp encodings
Note on C4: [Threaded comment] Your version of Excel allows you to read this threaded comment; however, any edits to it will get removed if the file is opened in a newer version of Excel. Learn more: https://go.microsoft.com/fwlink/?linkid=870924 Comment: Check that it is treated as illegal (only) if FPU=0 Reply: Done. In fact, for CV32E40P we will only test with FPU=0.
Note on C5: [Threaded comment] Your version of Excel allows you to read this threaded comment; however, any edits to it will get removed if the file is opened in a newer version of Excel. Learn more: https://go.microsoft.com/fwlink/?linkid=870924 Comment: TO DELETE - D extension not supported Reply: Yes, you are right. This could be deleted, or we could check to see that it is recognized as an illegal instruction (overkill?).
Note on C7: [Threaded comment] Your version of Excel allows you to read this threaded comment; however, any edits to it will get removed if the file is opened in a newer version of Excel. Learn more: https://go.microsoft.com/fwlink/?linkid=870924 Comment: TO BE CONFIRMED - F extension marked as tentative - 15/01/2020 Reply: CV32E40P will be verified with FPU=0 only
Note on C10: [Threaded comment] Your version of Excel allows you to read this threaded comment; however, any edits to it will get removed if the file is opened in a newer version of Excel. Learn more: https://go.microsoft.com/fwlink/?linkid=870924 Comment: Check that it is treated as illegal (only) if FPU=0 Reply: Updated for illegal instruction
Note on C13: [Threaded comment] Your version of Excel allows you to read this threaded comment; however, any edits to it will get removed if the file is opened in a newer version of Excel. Learn more: https://go.microsoft.com/fwlink/?linkid=870924 Comment: Check that it is treated as illegal (only) if FPU=0 Reply: Updated for illegal instruction
Note on D7: [Threaded comment] Your version of Excel allows you to read this threaded comment; however, any edits to it will get removed if the file is opened in a newer version of Excel. Learn more: https://go.microsoft.com/fwlink/?linkid=870924 Comment: Check that it is treated as illegal (only) if FPU=0 Reply: Updated for illegal instruction
Note on H4: [Threaded comment] Your version of Excel allows you to read this threaded comment; however, any edits to it will get removed if the file is opened in a newer version of Excel. Learn more: https://go.microsoft.com/fwlink/?linkid=870924 Comment: TO BE CONFIRMED - F extension marked as tentative - 15/01/2020 Reply: CV32E40P will be verified with FPU=0