## High-level Feature
Requirement Location | Feature | Sub Feature | Feature Description | Verification Goal | Pass/Fail Criteria | Test Type | Coverage Method | Link to Coverage | Missing Coverage
Unprivileged ISA Chapter 7.1 | RV32M Multiplication Operations | MUL | mul rd, rs1, rs2 x[rd] = x[rs1] * x[rs2] Arithmetic overflow is ignored. | Exercise instruction using all combinations of source and destination operands. Exercise overflow | Check against ISS | Constrained-Random | Functional Coverage | uvmt_rv32isa_covg.svh.mul_cg.cp_rd uvmt_rv32isa_covg.svh.mul_cg.cp_rs1 uvmt_rv32isa_covg.svh.mul_cg.cp_rs2 | NOTE: the following coverage goals were removed from this plan because they are seen as high-cost / low-value: 1. toggle all bits on all GPRs and immediates. 2. all combinations of source and destination operands. 3. all immediate values and destination regs. 4. coverage of arbitrary +ve and -ve values. NOTE: the following coverage goals were WAIVED from this plan because of testbench limitations: 1. check for arithmetic overflow/underflow. 2. check for div-by-0
|  | MULH | mulh rd, rs1, rs2 x[rd] = (x[rs1] * x[rs2]) >>s XLEN Both rs1 and rs2 treated as signed numbers | Exercise instruction using all combinations of source and destination operands. Exercise with both +ve and -ve values of operands. | Check against ISS | Constrained-Random | Functional Coverage | uvmt_rv32isa_covg.svh.mulh_cg.cp_rd uvmt_rv32isa_covg.svh.mulh_cg.cp_rs1 uvmt_rv32isa_covg.svh.mulh_cg.cp_rs2
|  | MULHU | mulhu rd, rs1, rs2 x[rd] = (x[rs1] * x[rs2]) >> XLEN Both rs1 and rs2 treated as unsigned numbers | Exercise instruction using all combinations of source and destination operands. | Check against ISS | Constrained-Random | Functional Coverage | uvmt_rv32isa_covg.svh.mulhu_cg.cp_rd uvmt_rv32isa_covg.svh.mulhu_cg.cp_rs1 uvmt_rv32isa_covg.svh.mulhu_cg.cp_rs2
|  | MULHSU | mulhsu rd, rs1, rs2 x[rd] = (x[rs1] * x[rs2]) >>s XLEN rs1 treated as signed number, rs2 treated as unsigned number | Exercise instruction using all combinations of source and destination operands. Exercise with both +ve and -ve values of rs1 | Check against ISS | Constrained-Random | Functional Coverage | uvmt_rv32isa_covg.svh.mulhsu_cg.cp_rd uvmt_rv32isa_covg.svh.mulhsu_cg.cp_rs1 uvmt_rv32isa_covg.svh.mulhsu_cg.cp_rs2 | OMITTED : missing check that rs1 is signed and rs2 is unsigned. (this is a check in the reference model, not in functional coverage)
|  | MULH[[S]U] - MUL sequence | mulhsu rdh, rs1, rs2; mul rdl, rs1, rs2 | Microarchitectures can fuse this sequence of instructions into a single multiply operation. | Signature Check | Directed Self-Checking | Functional Coverage |  | No need coverage for sequence of MULH[[S]U] and MUL instructions as the CV32E40P does not perform run-time fusing of any instructions.
Unprivileged ISA Chapter 7.2 | RV32M Division Operations | DIV | div rd, rs1, rs2 x[rd] = x[rs1] / x[rs2] rd is calculated using signed arithmetic; rounding towards zero | Exercise instruction using all combinations of source and destination operands. Exercise with both +ve and -ve values of operands. Exercise arithmetic overflow (rs1 = -2^31; rs2 = -1; returns rd = -2^31). Exercise division by zero (returns -1 ; all bits set) | Check against ISS | Constrained-Random | Functional Coverage | uvmt_rv32isa_covg.svh.div_cg.cp_rd uvmt_rv32isa_covg.svh.div_cg.cp_rs1 uvmt_rv32isa_covg.svh.div_cg.cp_rs2
|  | REM | rem rd, rs1, rs2 x[rd] = x[rs1] % x[rs2] rd is calculated using signed arithmetic; remainder from the same division than DIV (the sign of rd equals the sign of rs1) | Exercise instruction using all combinations of source and destination operands. Exercise with both +ve and -ve values of operands. Exercise arithmetic overflow (rs1 = -2^31; rs2 = -1; returns rd = 0). Exercise division by zero (returns rs1) | Check against ISS | Constrained-Random | Functional Coverage | uvmt_rv32isa_covg.svh.rem_cg.cp_rd uvmt_rv32isa_covg.svh.rem_cg.cp_rs1 uvmt_rv32isa_covg.svh.rem_cg.cp_rs2
|  | DIVU | divu rd, rs1, rs2 x[rd] = x[rs1] / x[rs2] rd is calculated using unsigned arithmetic; rounding towards zero | Exercise instruction using all combinations of source and destination operands. Exercise division by zero (returns 2^32-1 ; all bits set) | Check against ISS | Constrained-Random | Functional Coverage | uvmt_rv32isa_covg.svh.divu_cg.cp_rd uvmt_rv32isa_covg.svh.divu_cg.cp_rs1 uvmt_rv32isa_covg.svh.divu_cg.cp_rs2
|  | REMU | remu rd, rs1, rs2 x[rd] = x[rs1] % x[rs2] rd is calculated using unsigned arithmetic; remainder from the same division than DIVU | Exercise instruction using all combinations of source and destination operands. Exercise division by zero (returns rs1) | Check against ISS | Constrained-Random | Functional Coverage | uvmt_rv32isa_covg.svh.remu_cg.cp_rd uvmt_rv32isa_covg.svh.remu_cg.cp_rs1 uvmt_rv32isa_covg.svh.remu_cg.cp_rs2
-------------------------------------------------------------------------------------------------------------------------------------------------------------------------------------------------------- END -----------------------------------------------------------------------------------------------------------------------------------------------------------------------------------------------------------------------------------------------------------------
-------------------------------------------------------------------------------------------------------------------------------------------------------------------------------------------------------- END -----------------------------------------------------------------------------------------------------------------------------------------------------------------------------------------------------------------------------------------------------------------
Note on B7: [Threaded comment] Your version of Excel allows you to read this threaded comment; however, any edits to it will get removed if the file is opened in a newer version of Excel. Learn more: https://go.microsoft.com/fwlink/?linkid=870924 Comment: The cycle counts for DIV, DIVU, REM, REMU are data dependent. We should trigger and check all possible cycle counts. There is an issue to get the expected cycle counts documented: https://github.com/openhwgroup/core-v-docs/issues/78 Reply: Thanks for the reminder on this. Rather than do that here, I propose to create a "micro-architectue" section of the Vplan and use that to verify all of the "Pipeline Details" chapter of the User Manual, including the Multi- and Single- cycle instructions table.
Note on E6: [Threaded comment] Your version of Excel allows you to read this threaded comment; however, any edits to it will get removed if the file is opened in a newer version of Excel. Learn more: https://go.microsoft.com/fwlink/?linkid=870924 Comment: CV32E40P does not 'fuse' Reply: Understood. Feature has been stricken from the Vplan.

## DONOTDELETE
Pass/Fail Criteria | Test Type | Coverage Method
Self Checking Test | RISC-V Compliance | Testcase
Signature Check | OpenHW Compliance | Functional Coverage
Check against ISS | Directed Self-Checking | Assertion Coverage
Check against RM | Directed Non-Self-Checking | Code Coverage
Assertion Check | Constrained-Random | N/A
Any/All | ENV capability, not specific test
Other | Other
N/A | N/A

## References
Reference Name | Full Name of Reference Document | URL | Git Hub Hash (if appropriate)
OBIv1.0 | Open Bus Interface (OBI) Specification, v1.0, 3/5/2020 | https://github.com/openhwgroup/core-v-docs/blob/master/cores/cv32e40p/OBI-v1.0.pdf
UM ac0641d | CV32E40P User Manual | https://github.com/openhwgroup/core-v-docs/tree/master/cores/cv32e40p/user_manual | ac0641d453715dd211c7674808d3ac08c64cc983