## RV32Z
Requirement Location | Feature | Sub Feature | Description | Verification Goal | Pass/Fail Criteria | Test Type | Coverage Method | Link to Coverage
ISA Chapter 3 | RV32 Zifencei Instruction-Fetch Fence | FENCE | In CV32E40P the FENCE instruction has no externally visible behavior other than taking time, incrementing the PC and incrementing the minsret and mcycle CSRs. | Demonstrate that FENCE acts as a NOP. Exercise all values of pred and succ fields. | Other than the impact on mcount and mcycle, a test-program with FENCE instructions should operate in the same manner as the same program with NOPs. | Any | Functional coverage of fence instruction | Note: the functional coverage code for the RV32IMC instructions is in class uvme_rv32isa_covg, implemented in file core-v-verif/cv32/env/uvme_cv32/cov/uvme_rv32isa_covg.sv. The “link to coverage” below will provide only the name of the covergroup in that model. fence_cg
|  | FENCE.I | An instruction store to the address before the FENCE.I instruction must be “visible” to subsequent instruction fetches from that address. | Demonstrate that a FENCE.I “protects” a preceding STORE. The pseudo-code below should do it assuming that the I fetch bus has no wait states and the D write bus has wait states enabled. addr-4: STORE “pass” to <addr_p4> addr: NOP or FENCE addr+4: j fail | The example code snipit should fail using NOP and pass using FENCE.I. | Directed Sequence | Running and passing test. | fence_i_cg
|  | FENCE future extensions | The unused fields, imm[11:0], rs1, and rd, are reserved. AB suggestion: use 'unused' fields by defining it with .word … in assembly. | Ensure reserved fields are ignored. | Correct operation of Zifencei instruction regardless of state of unused fields. | Directed Sequence | Directed Test | core-v-verif/cv32/tests/programs/custom/generic_exception_test/generic_exception_test.S
-------------------------------------------------------------------------------------------------------------------------------------------------------------------------------------------------------- END -----------------------------------------------------------------------------------------------------------------------------------------------------------------------------------------------------------------------------------------------------------------